## Turismo C config check
|  |  | case1 | case2 | case2 - SWMAC1027
RF Registers | Base Address | Reg Address | RF-amkor 4BW SV6006 | RF-TICP 2BW SV6266 TTC1739 | RF-TICP 2BW SV6266 TTC1739 | note
DCDC/LDO mode | CCB0 | B008 | 0x486041BF | 0x486041BF | 0x486041BF | // Turn on DCDC mode DEFAULT(DCDC 1.6V)
2.4G_TX_FE_Register | CCB0 | A420 | 0x0033E73F | 0x0033E73F | 0x0033E73F | //
2.4G_TX_PA_Register | CCB0 | A424 |  |  | 0x57444497
2.4G_TX_Register | CCB0 | A428 |  |  | 0x2a00a13f
5G_TX_PGA_CAPSW_Control_II | CCB0 | A62C | 0x924d924a | 0x924d924a | 0x924d924a | //5G_PA BAND1 //低溫 925d924A // 高溫 924CB24A
5G_TX_PGA_CAPSW_Control_II | CCB0 | A630 | 0xb6cab6cb | 0xb6cab6cc | 0xb6cab6cc | //5G_PA BAND2 //低溫 b6dcb6dd //高溫 92429242
WIFI_PADPD_2G_CONTROL_REG | CCB0 | AD1C | 0X1 | 0X1 | 0X1 | //PADPD on
Mode_Register | CCB0 | A400 | 0X6000044 | 0X6000044 | 0X6000700 | //2.4g RF GAIN & MODE & 5g rf GAIN 開關
PHY Registers | Base Address | Reg Address |  | PHY | PHY | note
| CCB0 | A400 |  | bit[6]為0x0 | 0X6000700
| CCB0 | A400 |  | bit[30:24]為0x06 | 0X6000700 | //2G_ RF_band_gain
| CCB0 | a634 |  | 0X0 | 0X0 | //5G_ RF_band_gain 0 ADR_5G_TX_GAIN_PAFB_CONTROL
| CCB0 | ac44 |  | 0x80 | 0x80
| CCB0 | ada8 |  | 0x80908070(下一次進版為0x80907272) cmw270 建議 0x80806c5b | 0x80808080 | //5G digital gain after PADPD [0x80805050] [0x80=1] band0_5100[31:24] band1_5500[23:16] band2_5700[15:8] band3_5900[7:0]
| CCB0 | adac |  | bit[7:0] 0X70 [0X72] | 0X78 | //2G digital gain after PADPD [0x80=1] 2.4g_band=[7:0]
| CCB0 | e180 |  |  | 0X000100B5 | //Baseband scaling control[16] & 11b rate gain [7:0]
| CCB0 | e184 |  |  | 0XB5A19080 | //11g rate gain
| CCB0 | e188 |  |  | 0XB5A19080 | //11n_20 rate_gain
| CCB0 | e18c |  |  | 0XB5A19080 | //11n_40 rate_gain
| CCB0 | e190 |  |  | 0X00010006 | //power control [16] & 11b_power control [6:0]
| CCB0 | e194 |  |  | 0X06060606 | //11g_RF power control [g6_9=30:24] [g48_54=6:0]
| CCB0 | e198 |  |  | 0X06060606 | //11n 20_RF power control
| CCB0 | e19c |  |  | 0X06060606 | //11n 40_RF power control
| CCB0 | fdbc |  |  | 0X0 | //11gn +/-0.5dB baseband scaling //11b +/-0.5dB baseband scaling
| CCB0 | ad20~ad54 |  | 不為0x02000200 | Y
| CCB0 | a900~a930 |  | 不為0x02000200 | Y
| CCB0 | a980~a9b0 |  | 不為0x02000200 | Y
| CCB0 | aa00~aa30 |  | 不為0x02000200 | Y
| CCB0 | aa80~aab0 |  | 不為0x02000200 | Y
| CCB0 | a8cc |  | 0x141E157C | 0x1450157c | // set 5G band threshold 5150, 5500
| CCB0 | a8d0 |  | 0x00001644 | 0x00001644 | // set 5G band threshold 5700
| CCB0 | e004 |  |  | 0x16f | // turn on phy
| CCB0 | a60c |  |  | 0x800c0 | // ADR_5G_CALIBRATION_GAIN_REGISTER1
| CCB0 | a560 |  |  | 0x554489e4 | // ADR_5G_TX_FE_REGISTER
| CCB0 | A538 |  |  | 0x018c0633 | // ADR_CALIBRATION_GAIN_REGISTER0
other | Base Address | Reg Address |  |  |  | note
| C000 | 18 |  | 0x4 | 0X8 | // turn off flash clock
| CCB0 | A808 |  |  | 0X88000000 | // ADC 需下緣BIT[27]=1 觸發設定 對於CORNER 高溫rx 有幫助

## amlogic cobshell
b
amlogic cobshell
engineer mode including
SSV 定頻指令
192.168.1.12
10041

## flash layout
| / | 0 | 1 | 2 | 3 | 4 | 5 | 6 | 7 | 8 | 9 | A | B | C | D | E | F
|  | 0: [IC]; 2: [SID]; 4: [DATE]; 8: [VERSION+MAGIC] |  |  | DCDC on/off CCB0B008 [0] | PADPD on/off CCB0AD1C [0]
claim tool information | 0x00h | 6X | 5X | 30 | 09 | 20 | 17 | 05 | 03 | 00 | 30 | 0A |  | 1 | 1
|  | 0: [ABS XRT] <-10度; 2: [ABS XLT] -10度 ~ 50度; 4: [ABS XHT] > 50度; 8: Xtal thermal threathhold RT to LT; 9: Xtal thermal threathhold RT to HT | Gain thermal threathhold RT to LT | Gain thermal threathhold RT to HT
XTAL trim value | 0x10 | A1h | A1h | 98h | 98h | 90h | 90h |  |  | 19h | 31h | 19h | 31h
|  | [ABS GRT] Group1 channel 1/2 | [ABS GRT] Group2 channel 3/4 | [ABS GRT] Group3 channel 5/6 | [ABS GRT] Group4 channel 7/8 | [ABS GRT] Group5 channel 9/10 | [ABS GRT] Group6 channel 11/12 | [ABS GRT] Group7 channel 13/14 |  | 2G PA BIAS CCB0A420[23:0] |  |  |  | 2G PA BIAS CCB0A424 57444497
2.4GHz RT ABS power gain | 0x20 | 72 | 72 | 72 | 72 | 72 | 72 | 72 |  | 11h | 22h | 33h | 44h | 11h | 22h | 33h | 44h
|  | [ABS GLT] Group1 channel 1/2 | [ABS GLT] Group2 channel 3/4 | [ABS GLT] Group3 channel 5/6 | [ABS GLT] Group4 channel 7/8 | [ABS GLT] Group5 channel 9/10 | [ABS GLT] Group6 channel 11/12 | [ABS GLT] Group7 channel 13/14 |  | [ABS GHT] Group1 channel 1/2 | [ABS GHT] Group2 channel 3/4 | [ABS GHT] Group3 channel 5/6 | [ABS GHT] Group4 channel 7/8 | [ABS GHT] Group5 channel 9/10 | [ABS GHT] Group6 channel 11/12 | [ABS GHT] Group7 channel 13/14
2.4GHz LT/HT ABS power gain | 0x30 | 72 | 72 | 72 | 72 | 72 | 72 | 72 |  | 72 | 72 | 72 | 72 | 72 | 72 | 72
|  | 11b all rate | OFDM-6/9M | OFDM-12/18M | OFDM-24/36M | OFDM-48/54M | HT20_MCS0/1 | HT20_MCS2/3 | HT20_MCS4/5 | HT20_MCS6/7 | HT40_MCS0/1 | HT40_MCS2/3 | HT40_MCS4/5 | HT40_MCS6/7
2.4/5GGHz RATE DELTA | 0X40 | 60 | B5 | A1 | 90 | 80 | B5 | A1 | 90 | 80 | B5 | A1 | 90 | 80
|  | [ABS GRT] Band0 | [ABS GRT] Band1 | [ABS GRT] Band2 | [ABS GRT] Band3 |  |  |  |  | 2G PA BIAS CCB0A420[23:0] 11h: 5G PA BIAS CCB0A62C; 2G PA BIAS CCB0A424 57444497 11h: 5G PA BIAS CCB0A630
5GHz RT ABS power gain | 0x50 | 80 | 80 | 80 | 80 |  |  |  |  | 92 | 4D | 92 | 4A | B6 | CA | B6 | CC
|  | [ABS GLT] Band0 | [ABS GLT] Band1 | [ABS GLT] Band2 | [ABS GLT] Band3 | [ABS GHT] Band0 | [ABS GHT] Band1 | [ABS GHT] Band2 | [ABS GHT] Band3
5GHz LT/HT ABS power gain | 0x60 | 80 | 80 | 80 | 80 | 80 | 80 | 80 | 80

## efuse
Turismo Efuse data | [6 empty] | TurismoB corresponding register |  |  | FW default configuration | Note
No. | Efuse index code | Name | bit number of Efuse value code | Overall bit number | Note | Efuse burn-in timing | register address | Reg Bit | POR Value | Update FW configuration if Efuse data is writtern-in
0 | 0000 | No data (Efuse default value)
1 | 0001 |  |  |  | 1, Add "000" before calibration result 2, FT 資料寫在Efuse data0; MP 資料從data 1開始寫 | MP | 0xce010084 | [9] [14:10] | 0 10000 | 1 (default update) XXXXX (default update) | Enable R calibration code manual input R calibration code manual input.
2 | 0010 |  |  |  | 1, Add "000" before calibration result 2, FT 資料寫在Efuse data0; MP 資料從data 1開始寫 | MP |  |  |  | FW thermal code (8 bit) | Record thermal sensor calibration reulst
3 | 0011 | MAC address (reserved) | 48 | 52 | MAC address (reserved) 在現行版本先不使用 | MP or FT |  |  |  | FW MAC code (32 bit)
4 | 0100 | Crystal frequency offset register | 8 | 12 | 1組8 bit 同時寫XI & XO | MP | 0xce010050 | [22:15] | 10001000 | (default update) | 目前MP tool校正只會更新後crystal offset四個bit，前四bit寫入1000。 FW會將這8 bit帶入RF register
5 | 0101 | 2G & 5G TX power index_1 FOR MODULE | 8 | 12 | 1組4bit 給2GHz & 1組 4BIT_15檔 FOR BAND1 PS: Band0 為 5150以下 不使用 | MP | 0xce01002c | [26:23] | 0000 | (default update code to channel switching table) | TX RF calibration offset (2's compliment) (0000 -> no offset, 0001 -> -0. 5 dB, 0010 -> - 1 dB, …, 0111 -> -3.5 dB 1111 -> +0.5 dB, 1110 -> +1 dB, … , 1001 -> +3.5 dB, 1000 -> +4 dB
6 | 0110 | 5G TX power index_2 register FOR MODULE | 8 | 12 | 只提供 2組 4BIT_15檔 FOR BAND2/3 | MP
7 | 0111 | Chip identity | 4 | 32 | 1, chip ID defintion in sheet "chip identity table" 2, FT 資料寫在Efuse data0; MP 資料從data 1開始寫 | FT
8 | 1000 | rom CODE 無此流程 |  |  | package bonding update indicator | FT
9 | 1001 | VID | 16 | 20 | USB Vendor ID | MP or FT
10 | 1010 | PID | 16 | 20 | USB Product ID | MP or FT
11 | 1011 | MAC address (new defined) SV6X55P/6X56P IC | 48 | 52 | MAC address(new defined) | MP or FT
12 | 1100 | rate table b/HT40 | 8 | 12 | 2組 4BIT = 1組for b 1組 for HT40 | MP or FT
13 | 1101 | rate table g/HT20 | 8 | 12 | 2組 4BIT = 1組for OFDM 1組 for HT20 | MP or FT
14~15 | 1100~1111 | not used yet; forbidden index code
|  |  | Total bits | 160
|  |  | residue bits | 96
|  | Note | *Efuse's default values are all "0"
*FT 資料寫在Efuse data0; MP 資料從Efuse data 1開始寫
2g DEFAULT GAIN 78

## efuse 5G CYSTAL table
|  | ccbaada8= band0_5100[31:24] band1_5500[23:16] band2_5700[15:8] band3_5900[7:0] | [12 empty] | 11oo index | [7 empty] | 11o1 index
|  | Band Gain [index] power cal ccbaada8=band1_5300[23:16] |  |  | Band Gain [index] power cal ccbaada8=band2_5500[15:8] |  |  | Band Gain [index] power cal ccbaada8=band3_5700[7:0] |  |  | Band Gain [index] power cal AT+RF_2GBAND_GAIN=7 |  |  |  | HT40 rate Gain [index] |  | mode table |  | b rate Gain [index] |  | mode table |  | HT20 rate Gain [index] |  | mode table |  | OFDMrate Gain [index] |  | mode table
|  | efsue [index] | Gain [real] | ccb0ada8 | efsue [index] | Gain [real] | ccb0ada8 | efsue [index] | Gain [real] | ccb0ada8 | efsue [index] | Gain [real] | ccb0adac |  | Gain [real] | ccb0e18c | ccb0e18c |  | Gain [real] | ccb0e180 | ccb0e180 |  | Gain [real] | ccb0e18c | ccb0e188 |  | Gain [real] | ccb0e18c | ccb0e184
|  | X | -6 | 40 | X | -6 | 40 | X | -6 | 40 | X | -6 | 40 | 1100 | -6 | 40 | bit[31:24] = 40n0 | 1111 | -6 | 40 |  | 1100 | -6 | 40 | bit[31:24] = 20n0 | 1100 | -6 | 40 | bit[31:24] = g6
|  | X | -5.5 | 44 | X | -5.5 | 44 | X | -5.5 | 44 | X | -5.5 | 44 | 1011 | -5.5 | 44 | bit[23:16] = 40n1 | 1110 | -5.5 | 44 |  | 1011 | -5.5 | 44 | bit[23:16] = 20n1 | 1011 | -5.5 | 44 | bit[23:16] = g12
| 0 | 0 | -5 | 48 | 0 | -5 | 48 | 0 | -5 | 48 | 0 | -5 | 48 | 1010 | -5 | 48 | bit[15:08] = 40n3 | 1101 | -5 | 48 |  | 1010 | -5 | 48 | bit[15:08] = 20n3 | 1010 | -5 | 48 | bit[15:8] = g24
| 1 | 1 | -4.5 | 4c | 1 | -4.5 | 4c | 1 | -4.5 | 4c | 1 | -4.5 | 4c | 1001 | -4.5 | 4c | bit[07:00] = 40n5 | 1100 | -4.5 | 4c | bit[7:0] = b scale | 1001 | -4.5 | 4c | bit[07:00] = 20n5 | 1001 | -4.5 | 4c | bit[7:0] = g48
| 10 | 2 | -4 | 51 | 2 | -4 | 51 | 2 | -4 | 51 | 2 | -4 | 51 | 1000 | -4 | 51 |  | 1011 | -4 | 51 |  | 1000 | -4 | 51 |  | 1000 | -4 | 51
| 11 | 3 | -3.5 | 56 | 3 | -3.5 | 56 | 3 | -3.5 | 56 | 3 | -3.5 | 56 | 111 | -3.5 | 56 |  | 1010 | -3.5 | 56 |  | 111 | -3.5 | 56 |  | 111 | -3.5 | 56
| 100 | 4 | -3 | 5B | 4 | -3 | 5B | 4 | -3 | 5B | 4 | -3 | 5B | 110 | -3 | 5B |  | 1001 | -3 | 5B |  | 110 | -3 | 5B |  | 110 | -3 | 5B
| 101 | 5 | -2.5 | 60 | 5 | -2.5 | 60 | 5 | -2.5 | 60 | 5 | -2.5 | 60 | 101 | -2.5 | 60 |  | 1000 | -2.5 | 60 |  | 101 | -2.5 | 60 |  | 101 | -2.5 | 60
| 110 | 6 | -2 | 66 | 6 | -2 | 66 | 6 | -2 | 66 | 6 | -2 | 66 | 100 | -2 | 66 |  | 111 | -2 | 66 |  | 100 | -2 | 66 |  | 100 | -2 | 66
| 111 | 7 | -1.5 | 6C | 7 | -1.5 | 6C | 7 | -1.5 | 6C | 7 | -1.5 | 6C | 11 | -1.5 | 6C |  | 110 | -1.5 | 6C |  | 11 | -1.5 | 6C |  | 11 | -1.5 | 6C
| 1000 | 8 | -1 | 72 | 8 | -1 | 72 | 8 | -1 | 72 | 8 | -1 | 72 | 10 | -1 | 72 |  | 101 | -1 | 72 |  | 10 | -1 | 72 |  | 10 | -1 | 72
| 1001 | 9 | -0.5 | 79 | 9 | -0.5 | 79 | 9 | -0.5 | 79 | 9 | -0.5 | 79 | 1 | -0.5 | 79 |  | 100 | -0.5 | 79 |  | 1 | -0.5 | 79 |  | 1 | -0.5 | 79
default | 1010 | 10 | 0 | 80 | 10 | 0 | 80 | 10 | 0 | 80 | 10 | 0 | 80 | 0 | 0 | 80 |  | 11 | 0 | 80 |  | 0 | 0 | 80 |  | 0 | 0 | 80
| 1011 | 11 | 0.5 | 88 | 11 | 0.5 | 88 | 11 | 0.5 | 88 | 11 | 0.5 | 88 |  | 0.5 | 88 |  | 10 | 0.5 | 88 |  |  | 0.5 | 88 |  |  | 0.5 | 88
| 1100 | 12 | 1 | 90 | 12 | 1 | 90 | 12 | 1 | 90 | 12 | 1 | 90 |  | 1 | 90 |  | 1 | 1 | 90 |  |  | 1 | 90 |  |  | 1 | 90
| 1101 | 13 | 1.5 | 98 | 13 | 1.5 | 98 | 13 | 1.5 | 98 | 13 | 1.5 | 98 |  | 1.5 | 98 |  | 0 | 1.5 | 98 |  |  | 1.5 | 98 |  |  | 1.5 | 98
| 1110 | 14 | 2 | A1 | 14 | 2 | A1 | 14 | 2 | A1 | 14 | 2 | A1 |  | 2 | A1 |  |  | 2 | A1 |  |  | 2 | A1 |  |  | 2 | A1
| 1111 | 15 | 2.5 | AB | 15 | 2.5 | AB | 15 | 2.5 | AB | 15 | 2.5 | AB |  | 2.5 | AB |  |  | 2.5 | AB |  |  | 2.5 | AB |  |  | 2.5 | AB
|  | X | 3 | B5 | X | 3 | B5 | X | 3 | B5 | X | 3 | B5 |  | 3 | B5 |  |  | 3 | B5 |  |  | 3 | B5 |  |  | 3 | B5
頻偏調整
XI & XO
|  | efsue [index] | ccb0b000[15:8] ccb0b000[24:17] | frequency offset table 0~255 | 舉例
|  |  | 51 | 81
|  |  | 56 | 86
|  |  | 5B | 91
|  | 0 | 60 | 96 | +24ppm
|  | 1 | 66 | 102 | +21ppm
|  | 2 | 6C | 108 | +18ppm
|  | 3 | 72 | 114 | +15ppm
|  | 4 | 79 | 121 | +12ppm
|  | 5 | 80 | 128 | +9ppm
|  | 6 | 88 | 136 | +6ppm
|  | 7 | 90 | 144 | +3ppm
|  | 8 | 98 | 152 | default
|  | 9 | A1 | 161 | -3ppm
|  | 10 | AB | 171 | -6ppm
|  | 11 | B5 | 181 | -9ppm
|  | 12 | BF | 191 | -12ppm
|  | 13 | C9 | 201 | -15ppm
|  | 14 | D3 | 211 | -18ppm
|  | 15 | DD | 221 | -21ppm
|  |  | E7 | 231 | -24ppm
|  |  | F1 | 241 | -27ppm
|  |  | FB | 251 | -30ppm

## RF table
2gPADPD on/ogg
[16 empty] | ccb0ad1c=[on/OFF] | 0/1
Band Gain [index] power cal AT+RF_2GBAND_GAIN=7 |  |  |  | RF Gain [index] [ only 調適] AT+RF_GAIN=4 |  |  | 11b RATE GAIN Gain [index] AT+RF_RATE_GAIN=g6,7 |  |  | mode table | 頻偏調整 AT+RF_FREQOFFSET=128,up,10 |  |  |  |  | RF PA 調整 |  | RF RXAFE
Band Gain [index] | Gain [real] | ccb0adac |  | RF Gain [index] | Gain [real] | ccb0A400= | Band Gain [index] | Gain [real] | ccb0e180 | ccb0e180 |  | XI | XO |  |  | AT+RF_2GPA1=n | CCB0A424 [18:16] | AT+RF_LDO=n | CCB0A40C [2:0]
1 | -6 | 40 |  | 1 | 0 | 0 | b,1 | -3 | 5B |  | frequency offset table 0~255 | ccb0b000[15:8] | ccb0b000[24:17] | 舉例 |  | 3 | 0 | 3 | 0
2 | -5.5 | 44 |  | 2 | 1 | 1 | b,2 | -2.5 | 60 |  | 91 | 5B | 5B | +18ppm |  | 4 | 1 | 4 | 1
3 | -5 | 48 |  | 3 | 2 | 2 | b,3 | -2 | 66 |  | 96 | 60 | 60 | +15ppm |  | 5 | 2 | 5 | 2
4 | -4.5 | 4c |  | 4 | 3 | 3 | b,4 | -1.5 | 6C | bit[7:0] = b scale | 102 | 66 | 66 | +12ppm | 1 | 6 | 3 | 6 | 3
5 | -4 | 51 |  | 5 | 4 | 4 | b,5 | -1 | 72 |  | 108 | 6C | 6C | +9ppm | 2 | 7 | 4 | 7 | 4
6 | -3.5 | 56 |  | 6 | 5 | 5 | b,6 | -0.5 | 79 |  | 114 | 72 | 72 | +6ppm | 3 | 8 | 5 | 8 | 5
7 | -3 | 5B |  | 7 | 6 | 6 | b,7 | 0 | 80 |  | 121 | 79 | 79 | +3ppm | 4 | 9 | 6 | 9 | 6
8 | -2.5 | 60 |  | 8 | 7 | 7 | b,8 | 0.5 | 88 |  | 128 | 80 | 80 | default | 5 | 10 | 7 | 10 | 7
9 | -2 | 66 |  | 9 | 8 | 8 | b,9 | 1 | 90 |  | 136 | 88 | 88 | -3ppm | 6
10 | -1.5 | 6C |  | 10 | 9 | 9 | b,10 | 1.5 | 98 |  | 144 | 90 | 90 | -6ppm | 7 |  |  | DCDC 電源
11 | -1 | 72 |  | 11 | 10 | 10 | b,11 | 2 | A1 |  | 152 | 98 | 98 | -9ppm | 8 | AT+RF_2GPA2=n | CCB0A424 [14:12] | AT+RF_DCDC=1/0 | CCB0B008 [0]
12 | -0.5 | 79 |  | 12 | 11 | 11 | b,12 | 2.5 | AB |  | 161 | A1 | A1 | -12ppm | 9 | 3 | 0 | OFF | 0
13 | 0 | 80 | DEFAULT | 13 | 12 | 12 | b,13 | 3 | B5 |  | 171 | AB | AB | -15ppm |  | 4 | 1 | ON | 1
14 | 0.5 | 88 |  | 14 | 13 | 13 |  |  |  |  | 181 | B5 | B5 | -18ppm |  | 5 | 2 | AT+RF_DCDCV=n | CCB0B008 [7:4]
15 | 1 | 90 |  | 15 | 14 | 14 | 11g RATE offset [index] |  |  | mode table | [5 empty] | 6 | 3 | 3 | 5
16 | 1.5 | 98 |  | 16 | 15 | 15 | Band Gain [index] | Gain [real] | ccb0e184 | ccb0e184 | [5 empty] | 7 | 4 | 4 | 6
17 | 2 | A1 |  | 17 | 16 | 16 | g6,1 | -3 | 5B | bit[31:24] = g6 | [5 empty] | 8 | 5 | 5 | 7
18 | 2.5 | AB |  | 18 | 17 | 17 | g6,2 | -2.5 | 60 | bit[23:16] = g12 | [5 empty] | 9 | 6 | 6 | 8
19 | 3 | B5 |  |  |  |  | g6,3 | -2 | 66 | bit[15:8] = g24 | [5 empty] | 10 | 7 | 7 | 9
[7 empty] | g6,4 | -1.5 | 6C | bit[7:0] = g48 | [7 empty] | 8 | 10
[7 empty] | g6,5 | -1 | 72 | [8 empty] | 9 | 11 | 1.6V
[7 empty] | g6,6 | -0.5 | 79 | [6 empty] | AT+RF_2GPA3=n | CCB0A424 [10:8] | 10 | 12
[7 empty] | g6,7 | 0 | 80 | [6 empty] | 3 | 0 | 11 | 13
[7 empty] | g6,8 | 0.5 | 88 | [6 empty] | 4 | 1 | 12 | 14
[7 empty] | g6,9 | 1 | 90 | [6 empty] | 5 | 2 | 13 | 15
[7 empty] | g6,10 | 1.5 | 98 | [6 empty] | 6 | 3 | AT+RF_DLDOV=n | CCB0B008 [3:1]
[7 empty] | g6,11 | 2 | A1 | [6 empty] | 7 | 4 | 5 | 2
[7 empty] | g6,12 | 2.5 | AB | [6 empty] | 8 | 5 | 6 | 3
[7 empty] | g6,13 | 3 | B5 | [6 empty] | 9 | 6 | 7 | 4
[16 empty] | 10 | 7 | 8 | 5 | 1.3V
[7 empty] | 11n_HT20 RATE GAIN Gain [index] |  |  | mode table | [7 empty] | 9 | 6
[7 empty] | Band Gain [index] | Gain [real] | ccb0e188 | ccb0e188 | [7 empty] | 10 | 7
[7 empty] | 20n0,1 | -3 | 5B | bit[31:24] = 20n0 | [7 empty] | XTAL
[7 empty] | 20n0,2 | -2.5 | 60 | bit[23:16] = 20n1 | [5 empty] | AT+RF_2GPABIAS=n | CCB0A424 [7:4] | AT+RF_XOLDO=n | CCB0B000 [2:0]
[7 empty] | 20n0,3 | -2 | 66 | bit[15:08] = 20n3 | [5 empty] | 3 | 5 | 5 | 2
[7 empty] | 20n0,4 | -1.5 | 6C | bit[07:00] = 20n5 | [5 empty] | 4 | 6 | 6 | 3
[7 empty] | 20n0,5 | -1 | 72 | [6 empty] | 5 | 7 | 7 | 4
[7 empty] | 20n0,6 | -0.5 | 79 | [6 empty] | 6 | 8 | 8 | 5
[7 empty] | 20n0,7 | 0 | 80 | [6 empty] | 7 | 9 | 9 | 6
[7 empty] | 20n0,8 | 0.5 | 88 | [6 empty] | 8 | 10 | 10 | 7
[7 empty] | 20n0,9 | 1 | 90 | [6 empty] | 9 | 11
[7 empty] | 20n0,10 | 1.5 | 98 | [6 empty] | 10 | 12
[7 empty] | 20n0,11 | 2 | A1 | [6 empty] | 11 | 13
[7 empty] | 20n0,12 | 2.5 | AB
[7 empty] | 20n0,13 | 3 | B5 | [6 empty] | AT+RF_2GPACELL=n | CCB0A424 [2:0]
[16 empty] | 5 | 2
[7 empty] | 11n_HT40 RATE GAIN Gain [index] |  |  | mode table | [5 empty] | 6 | 3
[7 empty] | Band Gain [index] | Gain [real] | ccb0e18c | ccb0e18c | [5 empty] | 7 | 4
[7 empty] | 40n0,1 | -3 | 5B | bit[31:24] = 40n0 | [5 empty] | 8 | 5
[7 empty] | 40n0,2 | -2.5 | 60 | bit[23:16] = 40n1 | [5 empty] | 9 | 6
[7 empty] | 40n0,3 | -2 | 66 | bit[15:08] = 40n3 | [5 empty] | 10 | 7
[7 empty] | 40n0,4 | -1.5 | 6C | bit[07:00] = 40n5
[7 empty] | 40n0,5 | -1 | 72 | [6 empty] | AT+RF_2GPACAP=n | CCB0A420 [1:0]
[7 empty] | 40n0,6 | -0.5 | 79 | [6 empty] | 4 | 0
[7 empty] | 40n0,7 | 0 | 80 | [6 empty] | 5 | 1
[7 empty] | 40n0,8 | 0.5 | 88 | [6 empty] | 6 | 2
[7 empty] | 40n0,9 | 1 | 90 | [6 empty] | 7 | 3
[7 empty] | 40n0,10 | 1.5 | 98
[7 empty] | 40n0,11 | 2 | A1
[7 empty] | 40n0,12 | 2.5 | AB
[7 empty] | 40n0,13 | 3 | B5 | [6 empty] | AT+RF_RXPAD_chan13=1/0 | CCB0a408 [23]
[16 empty] | OFF | 0
[16 empty] | ON | 1
AT+RADIO_RF_2tone=

## rate table
Rate n pattern format | 11b RATE GAIN Gain [index] AT+RF_RATE_GAIN=g6,7 |  |  | mode table
0 = 11b 1M | Band Gain [index] | Gain [real] | ccb0e180 | ccb0e180
1 = 11b 2M | b,1 | -3 | 5B
2 = 11b 5.5M | b,2 | -2.5 | 60
3 = 11b 11M | b,3 | -2 | 66
4 = 11b 2M SP | b,4 | -1.5 | 6C | bit[7:0] = b scale
5 = 11b 5.5M SP | b,5 | -1 | 72
6 = 11b 11M SP | b,6 | -0.5 | 79
7 = NON-HT 6M | b,7 | 0 | 80
8 = NON-HT 9M | b,8 | 0.5 | 88
9 = NON-HT 12M | b,9 | 1 | 90
10 = NON-HT 18M | b,10 | 1.5 | 98
11 = NON-HT 24M | b,11 | 2 | A1
12 = NON-HT 36M | b,12 | 2.5 | AB
13 = NON-HT 48M | b,13 | 3 | B5
14 = NON-HT 54M
15 = HT-MM MCS0 | 11g RATE offset [index] |  |  | mode table
16 = HT-MM MCS1 | Band Gain [index] | Gain [real] | ccb0e184 | ccb0e184
17 = HT-MM MCS2 | g6,1 | -3 | 5B | bit[31:24] = g6
18 = HT-MM MCS3 | g6,2 | -2.5 | 60 | bit[23:16] = g12
19 = HT-MM MCS4 | g6,3 | -2 | 66 | bit[15:8] = g24
20 = HT-MM MCS5 | g6,4 | -1.5 | 6C | bit[7:0] = g48
21 = HT-MM MCS6 | g6,5 | -1 | 72
22 = HT-MM MCS7 | g6,6 | -0.5 | 79
| g6,7 | 0 | 80
HT40 : 40-55 | g6,8 | 0.5 | 88
| g6,9 | 1 | 90
| g6,10 | 1.5 | 98
| g6,11 | 2 | A1
| g6,12 | 2.5 | AB
| g6,13 | 3 | B5
| 11n_HT20 RATE GAIN Gain [index] |  |  | mode table
| Band Gain [index] | Gain [real] | ccb0e188 | ccb0e188
| 20n0,1 | -3 | 5B | bit[31:24] = 20n0
| 20n0,2 | -2.5 | 60 | bit[23:16] = 20n1
| 20n0,3 | -2 | 66 | bit[15:08] = 20n3
| 20n0,4 | -1.5 | 6C | bit[07:00] = 20n5
| 20n0,5 | -1 | 72
| 20n0,6 | -0.5 | 79
| 20n0,7 | 0 | 80
| 20n0,8 | 0.5 | 88
| 20n0,9 | 1 | 90
| 20n0,10 | 1.5 | 98
| 20n0,11 | 2 | A1
| 20n0,12 | 2.5 | AB
| 20n0,13 | 3 | B5
| 11n_HT40 RATE GAIN Gain [index] |  |  | mode table
| Band Gain [index] | Gain [real] | ccb0e18c | ccb0e18c
| 40n0,1 | -3 | 5B | bit[31:24] = 40n0
| 40n0,2 | -2.5 | 60 | bit[23:16] = 40n1
| 40n0,3 | -2 | 66 | bit[15:08] = 40n3
| 40n0,4 | -1.5 | 6C | bit[07:00] = 40n5
| 40n0,5 | -1 | 72
| 40n0,6 | -0.5 | 79
| 40n0,7 | 0 | 80
| 40n0,8 | 0.5 | 88
| 40n0,9 | 1 | 90
| 40n0,10 | 1.5 | 98
| 40n0,11 | 2 | A1
| 40n0,12 | 2.5 | AB
| 40n0,13 | 3 | B5

## TOOL VERSION
| / | [IC] |  | [SID] |  | [DATE] |  |  |  | [VERSION+MAGIC] |  |  | ALL table on/off
claim tool ADDRESS | 0x13 | 0x10 | 0x11 | 0x12 | 0x13 | 0x14 | 0x15 | 0x16 | 0x17 | 0x18 | 0x19 | 0x1A | 0x1B | 0x1C | 0x1D | 0x1E | 0x1F
claim tool information | 0x00 | 60 | 51 | 30 | 09 | 20 | 17 | 05 | 03 | 00 | 30 | 0A | 0 | FF | FF | FF | FF